## Instructions
Instructions
Objectives
This spreadsheet is a template to guide project developers in conducting preliminary ex-ante estimations of carbon projects that generate CO2 removals in the forestry sector.
Contents
Orange tabs / cells | Provide instructions and guidance to the user.
Green tabs | Serve as templates to define parameters, variables, and calculations for the GHG accounting of the project.
Grey tabs | Include reference data to provide basic guidance for parameter setting and cross-checking.
Ligh-blue cells | Cells where user inputs are required (!)
Light-grey cells | Cells containing formulas. Please, do not change the content of these cells (!)
How to use this template
1 | Use the "Project_description" tab to provide general details of your project.
2 | Use the "Project_activities" tab to describe the stratification of project activities and their area
3 | Use the "Non-permanence" tab to define the non-permanence risk buffer
4 | Use the stratum-specific tabs (e.g., Stratum_1) to set the correct parameters for your project and run the calculations.
Note, all provided data are for the sole purpose of providing an example. The cells with light-blue background require input from the user.
Project developers should make sure to:
- Clearly list the assumptions and parameters used for the calculations
- Provide clear references of the data and parameters chosen
- Along with project-specific parameters, provide the relevant IPCC value, as required
- Make conservative assumptions on leakage and uncertainty discount factors
Project developers should, where possible, use project-secific parameters (e.g., directly measured in pre-project inventories, or derived from locally-relevant scientific studies).
However, project developers should compare the chosen parameters to those from IPCC (see grey tabs) and/or other globally recognized sources, to facilitate project assessment.
5 | Chek the calculation in the "Summary" tab, which provides estimates for all strata and the full crediting period.

## Project_description
Project details
Project name | […]
Project code | […]
Project developer | […]
Location | […]
Country, region/state | […]
IPCC climate zone | […] e.g. Tropical wet | See map in tab "V4_03_Ch3_Representation"
Global ecological zone | [...] e.g. Tropical rain forest | See map in tab "V4_04_Ch4_Forest_Land"
Start of crediting period | 2024
End of crediting period | 2063
Length of crediting period | 40

## Project_activities
Implemented project activities and their area
Land-use change
In the light-blue cells, insert land-use type in the project and baseline scenarios.
Stratum_ID | Stratum_name | Land type baseline | Land type project
1 | Assisted natural regeneration | Degraded grassland | Natural forest
2 | Plantation | Degraded grassland | Planted forest
3
4
5
Area scaling
In the light-blue cells insert area (ha) implemented per stratum and per year.
Stratum_ID |  | 1 | 2 | 3 | 4 | 5
Project year | Calendar year | Assisted natural regeneration | Plantation
TOTAL |  | 800 | 500
1 | 2024 | 300
2 | 2025 |  | 200
3 | 2026 | 500
4 | 2027 |  | 300
5 | 2028
6 | 2029
7 | 2030
8 | 2031
9 | 2032
10 | 2033
11 | 2034
12 | 2035
13 | 2036
14 | 2037
15 | 2038
16 | 2039
17 | 2040
18 | 2041
19 | 2042
20 | 2043
21 | 2044
22 | 2045
23 | 2046
24 | 2047
25 | 2048
26 | 2049
27 | 2050
28 | 2051
29 | 2052
30 | 2053
31 | 2054
32 | 2055
33 | 2056
34 | 2057
35 | 2058
36 | 2059
37 | 2060
38 | 2061
39 | 2062
40 | 2063
41 | 2064
42 | 2065
43 | 2066
44 | 2067
45 | 2068
46 | 2069
47 | 2070
48 | 2071
49 | 2072
50 | 2073

## Non-permanence
Non-permanence risk assessment
In the light-blue cell, insert the non-permanence risk score. Refer to AFOLU non-permanence risk tool of the Verra VCS program for guidance on how to calculate this value.
Non-permanence buffer | Share of total credits volume to be withold in the standard's buffer pool to mitigate the risk of non-permanence of emission reductions and removals achieved by the project | 20%
Note on B4: [Threaded comment] Your version of Excel allows you to read this threaded comment; however, any edits to it will get removed if the file is opened in a newer version of Excel. Learn more: https://go.microsoft.com/fwlink/?linkid=870924 Comment: “withheld”

## Stratum_1
Emission reductions and removals for an individual stratum per hectare
Stratum information
Stratum_ID | 1 | Provide here the stratum ID number as from the "Project activities" tab. This should correspond to the stratum number in the tab name.
Stratum_name | Assisted natural regeneration
Land use baseline | Degraded grassland
Land use project | Natural forest
Parameter | Description | Project-specific value | Unit | Source |  |  | IPCC benchmark value | Unit | Closest IPCC class to project conditions | IPCC source
Insert parameters in ALL cells with light-blue background in the following sections. Please make sure to fill in values in the relevant columns: - Project-specific value - Source - IPCC benchmark value. For this, please consult the IPCC tables in the grey tabs of this file - Closest IPCC class to project conditions. Here, please report the class indicated in the relevant IPCC table corresponding to the chosen IPCC benchmark value
Biomass
AGB stock (baseline) | Above ground biomass stock in baseline scenario (i.e., existing pre-project AGB) | 10 | tDM/ha | Pre-project biomass inventory | [5 empty] | IPCC values not available
AGB growth (baseline) | Above ground biomass (AGB) growth rate in baseline scenario (i.e., annual AGB increase without project activities) | 1 | tDM/ha/yr | Pre-project biomass inventory | [5 empty] | IPCC values not available
AGBmax stock (project) | Max Above ground biomass (AGB) stock in project scenario | 220 | tDM/ha | Green et al. (2020) |  |  | 300 | tDM/ha | Tropical rain forest South America | Table 4.7 in Volume 4 of IPCC 2019. 2019 Refinement to the 2006 IPCC Guidelines for National Greenhouse Gas Inventories. Geneva, Switzerland. (Tab: V4_04_Ch4_Forest_Land)
AGB growth (project) | Above ground biomass (AGB) growth rate in project scenario | 5 | tDM/ha/yr | Green et al. (2020) |  |  | 11 | tDM/ha/yr | Tropical rain forest South America (<20 y) | Table 4.9 in Volume 4 of IPCC 2019. 2019 Refinement to the 2006 IPCC Guidelines for National Greenhouse Gas Inventories. Geneva, Switzerland. (Tab: V4_04_Ch4_Forest_Land)
BGB-to-AGB ratio | Root-to-shoot ratio (assumed to be the same under baseline and project scenarios) | 0.37 | - | Default value from IPCC (2019) |  |  | 0.37 | - | Tropical rain forest | Table 4.4 in Volume 4 of IPCC 2019. 2019 Refinement to the 2006 IPCC Guidelines for National Greenhouse Gas Inventories. Geneva, Switzerland. (Tab: V4_04_Ch4_Forest_Land)
Years to AGBmax stock (project) | Years to AGB_tree max project | 44 | years | Calculated |  |  | 27 | years |  | Calculated
Soil
SOCref | Soil organic carbon stock in mineral soils in reference conditions |  | - |  |  |  | 52 | tC/ha | Tropical wet | ﻿Table 2.3 in Volume 4 of IPCC. 2019. 2019 Refinement to the 2006 IPCC Guidelines for National Greenhouse Gas Inventories. Geneva, Switzerland. (Tab: V4_02_Ch2_Generic)
Flu | Stock change factor for the particular land use |  | - |  |  |  | 1 | - | ﻿All grasslands | Table 5.5 or Table 6.2 in Volume 4 of IPCC. 2019. 2019 Refinement to the 2006 IPCC Guidelines for National Greenhouse Gas Inventories. Geneva, Switzerland. (Tab: V4_05_Ch5_Cropland or V4_06_Ch6_Grassland)
Fmg | Stock change factor for the particular management regime |  | - |  |  |  | 0.7 | - | Severely degraded grassland | Table 5.5 or Table 6.2 in Volume 4 of IPCC. 2019. 2019 Refinement to the 2006 IPCC Guidelines for National Greenhouse Gas Inventories. Geneva, Switzerland. (Tab: V4_05_Ch5_Cropland or V4_06_Ch6_Grassland)
Fi | Stock change factor for the particular organic input regime |  | - |  |  |  | 1 | - | ﻿Non-improved grassland | Table 5.5 or Table 6.2 in Volume 4 of IPCC. 2019. 2019 Refinement to the 2006 IPCC Guidelines for National Greenhouse Gas Inventories. Geneva, Switzerland. (Tab: V4_05_Ch5_Cropland or V4_06_Ch6_Grassland)
SOC baseline | Soil organic carbon stock in baseline scenario (i.e., pre-project conditions) | 20 | tC/ha | White et al. (2022) |  |  | 36.4 | tC/ha |  | Equation 2.25 in Volume 4 of IPCC. 2019. 2019 Refinement to the 2006 IPCC Guidelines for National Greenhouse Gas Inventories. Geneva, Switzerland. (Tab: V4_02_Ch2_Generic)
SOCmax project | Max Soil organic carbon stock that can be reached in project scenario (i.e., after project activities implementation) | 35 | tC/ha | White et al. (2022) |  |  | 52 | tC/ha | Natural forest Tropical wet | ﻿Table 2.3 in Volume 4 of IPCC. 2019. 2019 Refinement to the 2006 IPCC Guidelines for National Greenhouse Gas Inventories. Geneva, Switzerland. (Tab: V4_02_Ch2_Generic) | [6 empty] | 87
Annual SOC change | Annual rate of soil organic carbon increase with project activities implementation | 0.75 | tC/ha/yr | White et al. (2022) |  |  | 0.78 | tC/ha/yr |  | Equation 2.25 in Volume 4 of IPCC. 2019. 2019 Refinement to the 2006 IPCC Guidelines for National Greenhouse Gas Inventories. Geneva, Switzerland. (Tab: V4_02_Ch2_Generic)
Years to SOC max project | Years to reach SOCmax | 20 |  | Calculated |  |  | 20 |  |  | Calculated
GHG Emissions
Emissions from biomass burning
Percent area burned | Average share of project area that is burned per year | 10% | % | Project design | [5 empty] | IPCC values not available
Biomass burned | Average above ground biomass stock present on the area subject to burning in the project scenario | 0.5 | tDM/ha | Pre-project biomass inventory | [5 empty] | IPCC values not available
EF_CH4 | Emission factor for methane (CH4) for the particular type of vegetation burned | 2.3 | kgCH4/tDM burned | IPCC default value |  |  | 2.3 | kgCH4/tDM burned | Grasslands | Table 2.5 in Volume 4 of IPCC. 2019. 2019 Refinement to the 2006 IPCC Guidelines for National Greenhouse Gas Inventories. Geneva, Switzerland. (Tab: V4_02_Ch2_Generic)
EF_N2O | Emission factor for nitrous oxyde (N2O) for the particular type of vegetation burned | 0.21 | kgN2O/tDM burned | IPCC default value |  |  | 0.21 | kgN2O/tDM burned | Grasslands | Table 2.5 in Volume 4 of IPCC. 2019. 2019 Refinement to the 2006 IPCC Guidelines for National Greenhouse Gas Inventories. Geneva, Switzerland. (Tab: V4_02_Ch2_Generic)
COMF | Combustion factor for the particular type of vegetation burned | 0.46 | - | IPCC default value |  |  | 0.46 | - | Young secondary tropical forest | Table 2.6 in Volume 4 of IPCC. 2019. 2019 Refinement to the 2006 IPCC Guidelines for National Greenhouse Gas Inventories. Geneva, Switzerland. (Tab: V4_02_Ch2_Generic)
GHG biomass burning | GHG emissions from biomass burning | 0.0027611 | tCO2/ha/yr |  |  |  | 0.0027611 | tCO2/ha/yr |  | Calculated. Modified from Equation 16 of VCS VM0047. Instead of multiplying by the total area burned, it is multiplied by the share of project area burned to obtain an average value per hectare over the entire project area.
Emissions from fertilizers application
Percent area fertilized | Average share of project area that is subject to fertilization per year | 100% | % | Project design | [5 empty] | IPCC values not available
Nsynt application rate | Average amount per year of synthetic nitrogen fertilizer applied in the project scenario. Note: if fertilizers are applied in only one year, divide the amount by the number of years of project duration | 1.75 | kgN/ha/yr | Project design | [5 empty] | IPCC values not available
Norg application rate | Average amount per year of organic nitrogen fertilizer applied in the project scenario. Note: if fertilizers are applied in only one year, divide the amount by the number of years of project duration | 1.25 | kgN/ha/yr | Project design | [5 empty] | IPCC values not available
EF_direct from fertilizers application |  | 0.01 | - | IPCC default value |  |  | 0.01 | - |  | Table 11.3 in Volume 4 of IPCC. 2019. 2019 Refinement to the 2006 IPCC Guidelines for National Greenhouse Gas Inventories. Geneva, Switzerland. (Tab: V4_11_Ch11_N2O&CO2)
EF_volatilization |  | 0.01 | - | IPCC default value |  |  | 0.01 | - |  | Table 11.3 in Volume 4 of IPCC. 2019. 2019 Refinement to the 2006 IPCC Guidelines for National Greenhouse Gas Inventories. Geneva, Switzerland. (Tab: V4_11_Ch11_N2O&CO2)
EF_leaching |  | 0.011 | - | IPCC default value |  |  | 0.011 | - |  | Table 11.3 in Volume 4 of IPCC. 2019. 2019 Refinement to the 2006 IPCC Guidelines for National Greenhouse Gas Inventories. Geneva, Switzerland. (Tab: V4_11_Ch11_N2O&CO2)
FRACgasf | ﻿Fraction of applied synthetic N that volatilizes as NH3 and NOx | 0.11 | - | IPCC default value |  |  | 0.11 |  |  | Table 11.3 in Volume 4 of IPCC. 2019. 2019 Refinement to the 2006 IPCC Guidelines for National Greenhouse Gas Inventories. Geneva, Switzerland. (Tab: V4_11_Ch11_N2O&CO2)
FRACgasm | ﻿Fraction of applied organic N that volatilizes as NH3 and NOx | 0.21 | - | IPCC default value |  |  | 0.21 |  |  | Table 11.3 in Volume 4 of IPCC. 2019. 2019 Refinement to the 2006 IPCC Guidelines for National Greenhouse Gas Inventories. Geneva, Switzerland. (Tab: V4_11_Ch11_N2O&CO2)
Frac GHG_leaching |  | 0.024 | - | IPCC default value |  |  | 0.024 |  |  | Table 11.3 in Volume 4 of IPCC. 2019. 2019 Refinement to the 2006 IPCC Guidelines for National Greenhouse Gas Inventories. Geneva, Switzerland. (Tab: V4_11_Ch11_N2O&CO2)
GHG fert direct | Direct N2O emissions due to fertilizers application in project scenario | 7.2875 | tCO2/ha/yr | Calculated |  |  | 7.2875 |  |  | Calculated
GHG volatilization | ﻿Indirect nitrous oxide emissions from atmospheric deposition of volatilized nitrogen due to fertilizers application | 1.8947 | tCO2/ha/yr | Calculated |  |  | 1.8947 |  |  | Calculated
GHG leaching | Indirect nitrous oxide emission from leaching and runoff of nitrogen due to fertilizers application | 0.32981 | tCO2/ha/yr | Calculated |  |  | 0.32981 |  |  | Calculated
GHG fert indirect | Indirect N2O emissions due to fertilizers application in project scenario, including volatilization and leaching | 2.2246 | tCO2/ha/yr | Calculated |  |  | 2.2246 |  |  | Calculated
Total GHG emissions
Annual emissions | Total GHG emissions from biomass burning and fertilizers application | 9.5148 | tCO2/ha/yr | Calculated |  |  | 9.5148 | tCO2/ha/yr |  | Calculated
Discount factors
Leakage | Discount factor to account for leakage emissions | 15% | % | Project preliminary assessment | [5 empty] | IPCC values not available
Uncertainty | Discount factor to account for uncertainty in sampling and measurement errors | 15% | % | Project preliminary assessment | [5 empty] | IPCC values not available
Future baseline adjustment | Discount factor to account for removals that would occur in the baseline scenario (i.e., without project activities) | 20% | % | Calculated | [5 empty] | IPCC values not available
DO NOT EDIT the following table! Calculations are automatically performed.
Stratum | Cohort | Year of implementation | Area (ha) | Cohort duration (# years) | Baseline (tCO2/ha) | Baseline (tCO2) | Removals AGB (tCO2/ha) | Removals BGB (tCO2/ha) | Removals SOC (tCO2/ha) | GHG emissions (tCO2/ha) | ERR hectare (tCO2/ha) | ERR project (tCO2) | Leakage (tCO2) | Future baseline adjustment (tCO2) | Net ERR (tCO2) | Net ERR (tCO2/ha/yr)
TOTAL |  |  | 800 |  | 34.4667 | #NAME? | 637.6333 | 235.9243 | 110 | 196.5562 | 651.2123 | 252128.3232 | 37819.2485 | 50425.6646 | 163883.4101 | 5.2911
Assisted natural regeneration | 1 | #NAME? | #NAME? | 40 | 17.2333 | 5170 | 327.4333 | 121.1503 | 55 | 71.3612 | 367.3891 | 110216.7368 | 16532.5105 | 22043.3474 | 71640.8789 | 5.9701
Assisted natural regeneration | 2 | #NAME? | #NAME? | 38 | 17.2333 | #NAME? | 310.2 | 114.774 | 55 | 125.195 | 283.8232 | 141911.5864 | 21286.738 | 28382.3173 | 92242.5312 | 4.6121

## Stratum_2
Emission reductions and removals for an individual stratum per hectare
Stratum information
Stratum_ID | 2 | Provide here the stratum ID number as from the "Project activities" tab. This should correspond to the stratum number in the tab name.
Stratum_name | Plantation
Land use baseline | Degraded grassland
Land use project | Planted forest
Parameter | Description | Project-specific value | Unit | Source |  |  | IPCC benchmark value | Unit | Closest IPCC class to project conditions | IPCC source
Insert parameters in ALL cells with light-blue background in the following sections. Please make sure to fill in values in the relevant columns: - Project-specific value - Source - IPCC benchmark value. For this, please consult the IPCC tables in the grey tabs of this file - Closest IPCC class to project conditions. Here, please report the class indicated in the relevant IPCC table corresponding to the chosen IPCC benchmark value
Biomass
AGB stock (baseline) | Above ground biomass stock in baseline scenario (i.e., existing pre-project AGB) | 10 | tDM/ha | Pre-project biomass inventory | [5 empty] | IPCC values not available
AGB growth (baseline) | Above ground biomass (AGB) growth rate in baseline scenario (i.e., annual AGB increase without project activities) | 1 | tDM/ha/yr | Pre-project biomass inventory | [5 empty] | IPCC values not available
AGBmax stock (project) | Max Above ground biomass (AGB) stock in project scenario | 220 | tDM/ha | Green et al. (2020) |  |  | 300 | tDM/ha | Tropical rain forest South America | Table 4.7 in Volume 4 of IPCC 2019. 2019 Refinement to the 2006 IPCC Guidelines for National Greenhouse Gas Inventories. Geneva, Switzerland. (Tab: V4_04_Ch4_Forest_Land)
AGB growth (project) | Above ground biomass (AGB) growth rate in project scenario | 5 | tDM/ha/yr | Green et al. (2020) |  |  | 11 | tDM/ha/yr | Tropical rain forest South America (<20 y) | Table 4.9 in Volume 4 of IPCC 2019. 2019 Refinement to the 2006 IPCC Guidelines for National Greenhouse Gas Inventories. Geneva, Switzerland. (Tab: V4_04_Ch4_Forest_Land)
BGB-to-AGB ratio | Root-to-shoot ratio (assumed to be the same under baseline and project scenarios) | 0.37 | - | Default value from IPCC (2019) |  |  | 0.37 | - | Tropical rain forest | Table 4.4 in Volume 4 of IPCC 2019. 2019 Refinement to the 2006 IPCC Guidelines for National Greenhouse Gas Inventories. Geneva, Switzerland. (Tab: V4_04_Ch4_Forest_Land)
Years to AGBmax stock (project) | Years to AGB_tree max project | 44 | years | Calculated |  |  | 27 | years |  | Calculated
Soil
SOCref | Soil organic carbon stock in mineral soils in reference conditions |  | - |  |  |  | 52 | tC/ha | Tropical wet | ﻿Table 2.3 in Volume 4 of IPCC. 2019. 2019 Refinement to the 2006 IPCC Guidelines for National Greenhouse Gas Inventories. Geneva, Switzerland. (Tab: V4_02_Ch2_Generic)
Flu | Stock change factor for the particular land use |  | - |  |  |  | 1 | - | ﻿All grasslands | Table 5.5 or Table 6.2 in Volume 4 of IPCC. 2019. 2019 Refinement to the 2006 IPCC Guidelines for National Greenhouse Gas Inventories. Geneva, Switzerland. (Tab: V4_05_Ch5_Cropland or V4_06_Ch6_Grassland)
Fmg | Stock change factor for the particular management regime |  | - |  |  |  | 0.7 | - | Severely degraded grassland | Table 5.5 or Table 6.2 in Volume 4 of IPCC. 2019. 2019 Refinement to the 2006 IPCC Guidelines for National Greenhouse Gas Inventories. Geneva, Switzerland. (Tab: V4_05_Ch5_Cropland or V4_06_Ch6_Grassland)
Fi | Stock change factor for the particular organic input regime |  | - |  |  |  | 1 | - | ﻿Non-improved grassland | Table 5.5 or Table 6.2 in Volume 4 of IPCC. 2019. 2019 Refinement to the 2006 IPCC Guidelines for National Greenhouse Gas Inventories. Geneva, Switzerland. (Tab: V4_05_Ch5_Cropland or V4_06_Ch6_Grassland)
SOC baseline | Soil organic carbon stock in baseline scenario (i.e., pre-project conditions) | 20 | tC/ha | White et al. (2022) |  |  | 36.4 | tC/ha |  | Equation 2.25 in Volume 4 of IPCC. 2019. 2019 Refinement to the 2006 IPCC Guidelines for National Greenhouse Gas Inventories. Geneva, Switzerland. (Tab: V4_02_Ch2_Generic)
SOCmax project | Max Soil organic carbon stock that can be reached in project scenario (i.e., after project activities implementation) | 35 | tC/ha | White et al. (2022) |  |  | 52 | tC/ha | Natural forest Tropical wet | ﻿Table 2.3 in Volume 4 of IPCC. 2019. 2019 Refinement to the 2006 IPCC Guidelines for National Greenhouse Gas Inventories. Geneva, Switzerland. (Tab: V4_02_Ch2_Generic) | [6 empty] | 87
Annual SOC change | Annual rate of soil organic carbon increase with project activities implementation | 0.75 | tC/ha/yr | White et al. (2022) |  |  | 0.78 | tC/ha/yr |  | Equation 2.25 in Volume 4 of IPCC. 2019. 2019 Refinement to the 2006 IPCC Guidelines for National Greenhouse Gas Inventories. Geneva, Switzerland. (Tab: V4_02_Ch2_Generic)
Years to SOC max project | Years to reach SOCmax | 20 |  | Calculated |  |  | 20 |  |  | Calculated
GHG Emissions
Emissions from biomass burning
Percent area burned | Average share of project area that is burned per year | 10% | % | Project design | [5 empty] | IPCC values not available
Biomass burned | Average above ground biomass stock present on the area subject to burning in the project scenario | 0.5 | tDM/ha | Pre-project biomass inventory | [5 empty] | IPCC values not available
EF_CH4 | Emission factor for methane (CH4) for the particular type of vegetation burned | 2.3 | kgCH4/tDM burned | IPCC default value |  |  | 2.3 | kgCH4/tDM burned | Grasslands | Table 2.5 in Volume 4 of IPCC. 2019. 2019 Refinement to the 2006 IPCC Guidelines for National Greenhouse Gas Inventories. Geneva, Switzerland. (Tab: V4_02_Ch2_Generic)
EF_N2O | Emission factor for nitrous oxyde (N2O) for the particular type of vegetation burned | 0.21 | kgN2O/tDM burned | IPCC default value |  |  | 0.21 | kgN2O/tDM burned | Grasslands | Table 2.5 in Volume 4 of IPCC. 2019. 2019 Refinement to the 2006 IPCC Guidelines for National Greenhouse Gas Inventories. Geneva, Switzerland. (Tab: V4_02_Ch2_Generic)
COMF | Combustion factor for the particular type of vegetation burned | 0.46 | - | IPCC default value |  |  | 0.46 | - | Young secondary tropical forest | Table 2.6 in Volume 4 of IPCC. 2019. 2019 Refinement to the 2006 IPCC Guidelines for National Greenhouse Gas Inventories. Geneva, Switzerland. (Tab: V4_02_Ch2_Generic)
GHG biomass burning | GHG emissions from biomass burning | 0.0027611 | tCO2/ha/yr |  |  |  | 0.0027611 | tCO2/ha/yr |  | Calculated. Modified from Equation 16 of VCS VM0047. Instead of multiplying by the total area burned, it is multiplied by the share of project area burned to obtain an average value per hectare over the entire project area.
Emissions from fertilizers application
Percent area fertilized | Average share of project area that is subject to fertilization per year | 100% | % | Project design | [5 empty] | IPCC values not available
Nsynt application rate | Average amount per year of synthetic nitrogen fertilizer applied in the project scenario. Note: if fertilizers are applied in only one year, divide the amount by the number of years of project duration | 1.75 | kgN/ha/yr | Project design | [5 empty] | IPCC values not available
Norg application rate | Average amount per year of organic nitrogen fertilizer applied in the project scenario. Note: if fertilizers are applied in only one year, divide the amount by the number of years of project duration | 1.25 | kgN/ha/yr | Project design | [5 empty] | IPCC values not available
EF_direct from fertilizers application |  | 0.01 | - | IPCC default value |  |  | 0.01 | - |  | Table 11.3 in Volume 4 of IPCC. 2019. 2019 Refinement to the 2006 IPCC Guidelines for National Greenhouse Gas Inventories. Geneva, Switzerland. (Tab: V4_11_Ch11_N2O&CO2)
EF_volatilization |  | 0.01 | - | IPCC default value |  |  | 0.01 | - |  | Table 11.3 in Volume 4 of IPCC. 2019. 2019 Refinement to the 2006 IPCC Guidelines for National Greenhouse Gas Inventories. Geneva, Switzerland. (Tab: V4_11_Ch11_N2O&CO2)
EF_leaching |  | 0.011 | - | IPCC default value |  |  | 0.011 | - |  | Table 11.3 in Volume 4 of IPCC. 2019. 2019 Refinement to the 2006 IPCC Guidelines for National Greenhouse Gas Inventories. Geneva, Switzerland. (Tab: V4_11_Ch11_N2O&CO2)
FRACgasf | ﻿Fraction of applied synthetic N that volatilizes as NH3 and NOx | 0.11 | - | IPCC default value |  |  | 0.11 |  |  | Table 11.3 in Volume 4 of IPCC. 2019. 2019 Refinement to the 2006 IPCC Guidelines for National Greenhouse Gas Inventories. Geneva, Switzerland. (Tab: V4_11_Ch11_N2O&CO2)
FRACgasm | ﻿Fraction of applied organic N that volatilizes as NH3 and NOx | 0.21 | - | IPCC default value |  |  | 0.21 |  |  | Table 11.3 in Volume 4 of IPCC. 2019. 2019 Refinement to the 2006 IPCC Guidelines for National Greenhouse Gas Inventories. Geneva, Switzerland. (Tab: V4_11_Ch11_N2O&CO2)
Frac GHG_leaching |  | 0.024 | - | IPCC default value |  |  | 0.024 |  |  | Table 11.3 in Volume 4 of IPCC. 2019. 2019 Refinement to the 2006 IPCC Guidelines for National Greenhouse Gas Inventories. Geneva, Switzerland. (Tab: V4_11_Ch11_N2O&CO2)
GHG fert direct | Direct N2O emissions due to fertilizers application in project scenario | 7.2875 | tCO2/ha/yr | Calculated |  |  | 7.2875 |  |  | Calculated
GHG volatilization | ﻿Indirect nitrous oxide emissions from atmospheric deposition of volatilized nitrogen due to fertilizers application | 1.8947 | tCO2/ha/yr | Calculated |  |  | 1.8947 |  |  | Calculated
GHG leaching | Indirect nitrous oxide emission from leaching and runoff of nitrogen due to fertilizers application | 0.32981 | tCO2/ha/yr | Calculated |  |  | 0.32981 |  |  | Calculated
GHG fert indirect | Indirect N2O emissions due to fertilizers application in project scenario, including volatilization and leaching | 2.2246 | tCO2/ha/yr | Calculated |  |  | 2.2246 |  |  | Calculated
Total GHG emissions
Annual emissions | Total GHG emissions from biomass burning and fertilizers application | 9.5148 | tCO2/ha/yr | Calculated |  |  | 9.5148 | tCO2/ha/yr |  | Calculated
Discount factors
Leakage | Discount factor to account for leakage emissions | 15% | % | Project preliminary assessment | [5 empty] | IPCC values not available
Uncertainty | Discount factor to account for uncertainty in sampling and measurement errors | 15% | % | Project preliminary assessment | [5 empty] | IPCC values not available
Future baseline adjustment | Discount factor to account for removals that would occur in the baseline scenario (i.e., without project activities) | 20% | % | Calculated | [5 empty] | IPCC values not available
DO NOT EDIT the following table! Calculations are automatically performed.
Stratum | Cohort | Year of implementation | Area (ha) | Cohort duration (# years) | Baseline (tCO2/ha) | Baseline (tCO2) | Removals AGB (tCO2/ha) | Removals BGB (tCO2/ha) | Removals SOC (tCO2/ha) | GHG emissions (tCO2/ha) | ERR hectare (tCO2/ha) | ERR project (tCO2) | Leakage (tCO2) | Future baseline adjustment (tCO2) | Net ERR (tCO2) | Net ERR (tCO2/ha/yr)
TOTAL |  |  | 500 |  | 34.4667 | #NAME? | 637.6333 | 235.9243 | 110 | 122.6911 | 711.4937 | 174687.2993 | 26203.0949 | 34937.4599 | 113546.7445 | 5.7809
Plantation | 1 | #NAME? | #NAME? | 40 | 17.2333 | 3446.6667 | 327.4333 | 121.1503 | 55 | 47.5741 | 387.6081 | 77521.6241 | 11628.2436 | 15504.3248 | 50389.0557 | 6.2986
Plantation | 2 | #NAME? | #NAME? | 38 | 17.2333 | #NAME? | 310.2 | 114.774 | 55 | 75.117 | 323.8856 | 97165.6751 | 14574.8513 | 19433.135 | 63157.6888 | 5.2631

## Stratum_3
Emission reductions and removals for an individual stratum per hectare
Stratum information
Stratum_ID | 3 | Provide here the stratum ID number as from the "Project activities" tab. This should correspond to the stratum number in the tab name.
Stratum_name | 0
Land use baseline | 0
Land use project | 0
Parameter | Description | Project-specific value | Unit | Source |  |  | IPCC benchmark value | Unit | Closest IPCC class to project conditions | IPCC source
Insert parameters in ALL cells with light-blue background in the following sections. Please make sure to fill in values in the relevant columns: - Project-specific value - Source - IPCC benchmark value. For this, please consult the IPCC tables in the grey tabs of this file - Closest IPCC class to project conditions. Here, please report the class indicated in the relevant IPCC table corresponding to the chosen IPCC benchmark value
Biomass
AGB stock (baseline) | Above ground biomass stock in baseline scenario (i.e., existing pre-project AGB) |  | tDM/ha | [6 empty] | IPCC values not available
AGB growth (baseline) | Above ground biomass (AGB) growth rate in baseline scenario (i.e., annual AGB increase without project activities) |  | tDM/ha/yr | [6 empty] | IPCC values not available
AGBmax stock (project) | Max Above ground biomass (AGB) stock in project scenario |  | tDM/ha |  |  |  |  | tDM/ha |  | Table 4.7 in Volume 4 of IPCC 2019. 2019 Refinement to the 2006 IPCC Guidelines for National Greenhouse Gas Inventories. Geneva, Switzerland. (Tab: V4_04_Ch4_Forest_Land)
AGB growth (project) | Above ground biomass (AGB) growth rate in project scenario |  | tDM/ha/yr |  |  |  |  | tDM/ha/yr |  | Table 4.9 in Volume 4 of IPCC 2019. 2019 Refinement to the 2006 IPCC Guidelines for National Greenhouse Gas Inventories. Geneva, Switzerland. (Tab: V4_04_Ch4_Forest_Land)
BGB-to-AGB ratio | Root-to-shoot ratio (assumed to be the same under baseline and project scenarios) |  | - |  |  |  |  | - |  | Table 4.4 in Volume 4 of IPCC 2019. 2019 Refinement to the 2006 IPCC Guidelines for National Greenhouse Gas Inventories. Geneva, Switzerland. (Tab: V4_04_Ch4_Forest_Land)
Years to AGBmax stock (project) | Years to AGB_tree max project | #DIV/0! | years | Calculated |  |  | #DIV/0! | years |  | Calculated
Soil
SOCref | Soil organic carbon stock in mineral soils in reference conditions |  | - |  |  |  |  | tC/ha |  | ﻿Table 2.3 in Volume 4 of IPCC. 2019. 2019 Refinement to the 2006 IPCC Guidelines for National Greenhouse Gas Inventories. Geneva, Switzerland. (Tab: V4_02_Ch2_Generic)
Flu | Stock change factor for the particular land use |  | - |  |  |  |  | - |  | Table 5.5 or Table 6.2 in Volume 4 of IPCC. 2019. 2019 Refinement to the 2006 IPCC Guidelines for National Greenhouse Gas Inventories. Geneva, Switzerland. (Tab: V4_05_Ch5_Cropland or V4_06_Ch6_Grassland)
Fmg | Stock change factor for the particular management regime |  | - |  |  |  |  | - |  | Table 5.5 or Table 6.2 in Volume 4 of IPCC. 2019. 2019 Refinement to the 2006 IPCC Guidelines for National Greenhouse Gas Inventories. Geneva, Switzerland. (Tab: V4_05_Ch5_Cropland or V4_06_Ch6_Grassland)
Fi | Stock change factor for the particular organic input regime |  | - |  |  |  |  | - |  | Table 5.5 or Table 6.2 in Volume 4 of IPCC. 2019. 2019 Refinement to the 2006 IPCC Guidelines for National Greenhouse Gas Inventories. Geneva, Switzerland. (Tab: V4_05_Ch5_Cropland or V4_06_Ch6_Grassland)
SOC baseline | Soil organic carbon stock in baseline scenario (i.e., pre-project conditions) |  | tC/ha |  |  |  |  | tC/ha |  | Equation 2.25 in Volume 4 of IPCC. 2019. 2019 Refinement to the 2006 IPCC Guidelines for National Greenhouse Gas Inventories. Geneva, Switzerland. (Tab: V4_02_Ch2_Generic)
SOCmax project | Max Soil organic carbon stock that can be reached in project scenario (i.e., after project activities implementation) |  | tC/ha |  |  |  |  | tC/ha |  | ﻿Table 2.3 in Volume 4 of IPCC. 2019. 2019 Refinement to the 2006 IPCC Guidelines for National Greenhouse Gas Inventories. Geneva, Switzerland. (Tab: V4_02_Ch2_Generic) | [6 empty] | 0
Annual SOC change | Annual rate of soil organic carbon increase with project activities implementation |  | tC/ha/yr |  |  |  | 0 | tC/ha/yr |  | Equation 2.25 in Volume 4 of IPCC. 2019. 2019 Refinement to the 2006 IPCC Guidelines for National Greenhouse Gas Inventories. Geneva, Switzerland. (Tab: V4_02_Ch2_Generic)
Years to SOC max project | Years to reach SOCmax | #DIV/0! |  | Calculated |  |  | #DIV/0! |  |  | Calculated
GHG Emissions
Emissions from biomass burning
Percent area burned | Average share of project area that is burned per year |  | % | [6 empty] | IPCC values not available
Biomass burned | Average above ground biomass stock present on the area subject to burning in the project scenario |  | tDM/ha | [6 empty] | IPCC values not available
EF_CH4 | Emission factor for methane (CH4) for the particular type of vegetation burned | 0 | kgCH4/tDM burned | IPCC default value |  |  |  | kgCH4/tDM burned |  | Table 2.5 in Volume 4 of IPCC. 2019. 2019 Refinement to the 2006 IPCC Guidelines for National Greenhouse Gas Inventories. Geneva, Switzerland. (Tab: V4_02_Ch2_Generic)
EF_N2O | Emission factor for nitrous oxyde (N2O) for the particular type of vegetation burned | 0 | kgN2O/tDM burned | IPCC default value |  |  |  | kgN2O/tDM burned |  | Table 2.5 in Volume 4 of IPCC. 2019. 2019 Refinement to the 2006 IPCC Guidelines for National Greenhouse Gas Inventories. Geneva, Switzerland. (Tab: V4_02_Ch2_Generic)
COMF | Combustion factor for the particular type of vegetation burned | 0 | - | IPCC default value |  |  |  | - |  | Table 2.6 in Volume 4 of IPCC. 2019. 2019 Refinement to the 2006 IPCC Guidelines for National Greenhouse Gas Inventories. Geneva, Switzerland. (Tab: V4_02_Ch2_Generic)
GHG biomass burning | GHG emissions from biomass burning | 0 | tCO2/ha/yr |  |  |  | 0 | tCO2/ha/yr |  | Calculated. Modified from Equation 16 of VCS VM0047. Instead of multiplying by the total area burned, it is multiplied by the share of project area burned to obtain an average value per hectare over the entire project area.
Emissions from fertilizers application
Percent area fertilized | Average share of project area that is subject to fertilization per year |  | % | [6 empty] | IPCC values not available
Nsynt application rate | Average amount per year of synthetic nitrogen fertilizer applied in the project scenario. Note: if fertilizers are applied in only one year, divide the amount by the number of years of project duration |  | kgN/ha/yr | [6 empty] | IPCC values not available
Norg application rate | Average amount per year of organic nitrogen fertilizer applied in the project scenario. Note: if fertilizers are applied in only one year, divide the amount by the number of years of project duration |  | kgN/ha/yr | [6 empty] | IPCC values not available
EF_direct from fertilizers application |  | 0.01 | - | IPCC default value |  |  | 0.01 | - |  | Table 11.3 in Volume 4 of IPCC. 2019. 2019 Refinement to the 2006 IPCC Guidelines for National Greenhouse Gas Inventories. Geneva, Switzerland. (Tab: V4_11_Ch11_N2O&CO2)
EF_volatilization |  | 0.01 | - | IPCC default value |  |  | 0.01 | - |  | Table 11.3 in Volume 4 of IPCC. 2019. 2019 Refinement to the 2006 IPCC Guidelines for National Greenhouse Gas Inventories. Geneva, Switzerland. (Tab: V4_11_Ch11_N2O&CO2)
EF_leaching |  | 0.011 | - | IPCC default value |  |  | 0.011 | - |  | Table 11.3 in Volume 4 of IPCC. 2019. 2019 Refinement to the 2006 IPCC Guidelines for National Greenhouse Gas Inventories. Geneva, Switzerland. (Tab: V4_11_Ch11_N2O&CO2)
FRACgasf | ﻿Fraction of applied synthetic N that volatilizes as NH3 and NOx | 0.11 | - | IPCC default value |  |  | 0.11 |  |  | Table 11.3 in Volume 4 of IPCC. 2019. 2019 Refinement to the 2006 IPCC Guidelines for National Greenhouse Gas Inventories. Geneva, Switzerland. (Tab: V4_11_Ch11_N2O&CO2)
FRACgasm | ﻿Fraction of applied organic N that volatilizes as NH3 and NOx | 0.21 | - | IPCC default value |  |  | 0.21 |  |  | Table 11.3 in Volume 4 of IPCC. 2019. 2019 Refinement to the 2006 IPCC Guidelines for National Greenhouse Gas Inventories. Geneva, Switzerland. (Tab: V4_11_Ch11_N2O&CO2)
Frac GHG_leaching |  | 0.024 | - | IPCC default value |  |  | 0.024 |  |  | Table 11.3 in Volume 4 of IPCC. 2019. 2019 Refinement to the 2006 IPCC Guidelines for National Greenhouse Gas Inventories. Geneva, Switzerland. (Tab: V4_11_Ch11_N2O&CO2)
GHG fert direct | Direct N2O emissions due to fertilizers application in project scenario | 0 | tCO2/ha/yr | Calculated |  |  | 0 |  |  | Calculated
GHG volatilization | ﻿Indirect nitrous oxide emissions from atmospheric deposition of volatilized nitrogen due to fertilizers application | 0 | tCO2/ha/yr | Calculated |  |  | 0 |  |  | Calculated
GHG leaching | Indirect nitrous oxide emission from leaching and runoff of nitrogen due to fertilizers application | 0 | tCO2/ha/yr | Calculated |  |  | 0 |  |  | Calculated
GHG fert indirect | Indirect N2O emissions due to fertilizers application in project scenario, including volatilization and leaching | 0 | tCO2/ha/yr | Calculated |  |  | 0 |  |  | Calculated
Total GHG emissions
Annual emissions | Total GHG emissions from biomass burning and fertilizers application | 0 | tCO2/ha/yr | Calculated |  |  | 0 | tCO2/ha/yr |  | Calculated
Discount factors
Leakage | Discount factor to account for leakage emissions |  | % | [6 empty] | IPCC values not available
Uncertainty | Discount factor to account for uncertainty in sampling and measurement errors |  | % | [6 empty] | IPCC values not available
Future baseline adjustment | Discount factor to account for removals that would occur in the baseline scenario (i.e., without project activities) | #DIV/0! | % | Calculated | [5 empty] | IPCC values not available
DO NOT EDIT the following table! Calculations are automatically performed.
Stratum | Cohort | Year of implementation | Area (ha) | Cohort duration (# years) | Baseline (tCO2/ha) | Baseline (tCO2) | Removals AGB (tCO2/ha) | Removals BGB (tCO2/ha) | Removals SOC (tCO2/ha) | GHG emissions (tCO2/ha) | ERR hectare (tCO2/ha) | ERR project (tCO2) | Leakage (tCO2) | Future baseline adjustment (tCO2) | Net ERR (tCO2) | Net ERR (tCO2/ha/yr)
TOTAL |  |  | #NAME? |  | 0 | #NAME? | #DIV/0! | #DIV/0! | #DIV/0! | #NAME? | #DIV/0! | #DIV/0! | #DIV/0! | #DIV/0! | #DIV/0! | #DIV/0!
0 | 1 | #NAME? | #NAME? | 40 | 0 | #NAME? | #DIV/0! | #DIV/0! | #DIV/0! | #NAME? | #DIV/0! | #DIV/0! | #DIV/0! | #DIV/0! | #DIV/0! | #DIV/0!
0 |  | #NAME? |  | 38 | 0 | 0 | #DIV/0! | #DIV/0! | #DIV/0! | 0 | #DIV/0! | #DIV/0! | #DIV/0! | #DIV/0! | #DIV/0! | #DIV/0!

## Stratum_4
Emission reductions and removals for an individual stratum per hectare
Stratum information
Stratum_ID | 4 | Provide here the stratum ID number as from the "Project activities" tab. This should correspond to the stratum number in the tab name.
Stratum_name | 0
Land use baseline | 0
Land use project | 0
Parameter | Description | Project-specific value | Unit | Source |  |  | IPCC benchmark value | Unit | Closest IPCC class to project conditions | IPCC source
Insert parameters in ALL cells with light-blue background in the following sections. Please make sure to fill in values in the relevant columns: - Project-specific value - Source - IPCC benchmark value. For this, please consult the IPCC tables in the grey tabs of this file - Closest IPCC class to project conditions. Here, please report the class indicated in the relevant IPCC table corresponding to the chosen IPCC benchmark value
Biomass
AGB stock (baseline) | Above ground biomass stock in baseline scenario (i.e., existing pre-project AGB) |  | tDM/ha | [6 empty] | IPCC values not available
AGB growth (baseline) | Above ground biomass (AGB) growth rate in baseline scenario (i.e., annual AGB increase without project activities) |  | tDM/ha/yr | [6 empty] | IPCC values not available
AGBmax stock (project) | Max Above ground biomass (AGB) stock in project scenario |  | tDM/ha |  |  |  |  | tDM/ha |  | Table 4.7 in Volume 4 of IPCC 2019. 2019 Refinement to the 2006 IPCC Guidelines for National Greenhouse Gas Inventories. Geneva, Switzerland. (Tab: V4_04_Ch4_Forest_Land)
AGB growth (project) | Above ground biomass (AGB) growth rate in project scenario |  | tDM/ha/yr |  |  |  |  | tDM/ha/yr |  | Table 4.9 in Volume 4 of IPCC 2019. 2019 Refinement to the 2006 IPCC Guidelines for National Greenhouse Gas Inventories. Geneva, Switzerland. (Tab: V4_04_Ch4_Forest_Land)
BGB-to-AGB ratio | Root-to-shoot ratio (assumed to be the same under baseline and project scenarios) |  | - |  |  |  |  | - |  | Table 4.4 in Volume 4 of IPCC 2019. 2019 Refinement to the 2006 IPCC Guidelines for National Greenhouse Gas Inventories. Geneva, Switzerland. (Tab: V4_04_Ch4_Forest_Land)
Years to AGBmax stock (project) | Years to AGB_tree max project | #DIV/0! | years | Calculated |  |  | #DIV/0! | years |  | Calculated
Soil
SOCref | Soil organic carbon stock in mineral soils in reference conditions |  | - |  |  |  |  | tC/ha |  | ﻿Table 2.3 in Volume 4 of IPCC. 2019. 2019 Refinement to the 2006 IPCC Guidelines for National Greenhouse Gas Inventories. Geneva, Switzerland. (Tab: V4_02_Ch2_Generic)
Flu | Stock change factor for the particular land use |  | - |  |  |  |  | - |  | Table 5.5 or Table 6.2 in Volume 4 of IPCC. 2019. 2019 Refinement to the 2006 IPCC Guidelines for National Greenhouse Gas Inventories. Geneva, Switzerland. (Tab: V4_05_Ch5_Cropland or V4_06_Ch6_Grassland)
Fmg | Stock change factor for the particular management regime |  | - |  |  |  |  | - |  | Table 5.5 or Table 6.2 in Volume 4 of IPCC. 2019. 2019 Refinement to the 2006 IPCC Guidelines for National Greenhouse Gas Inventories. Geneva, Switzerland. (Tab: V4_05_Ch5_Cropland or V4_06_Ch6_Grassland)
Fi | Stock change factor for the particular organic input regime |  | - |  |  |  |  | - |  | Table 5.5 or Table 6.2 in Volume 4 of IPCC. 2019. 2019 Refinement to the 2006 IPCC Guidelines for National Greenhouse Gas Inventories. Geneva, Switzerland. (Tab: V4_05_Ch5_Cropland or V4_06_Ch6_Grassland)
SOC baseline | Soil organic carbon stock in baseline scenario (i.e., pre-project conditions) |  | tC/ha |  |  |  |  | tC/ha |  | Equation 2.25 in Volume 4 of IPCC. 2019. 2019 Refinement to the 2006 IPCC Guidelines for National Greenhouse Gas Inventories. Geneva, Switzerland. (Tab: V4_02_Ch2_Generic)
SOCmax project | Max Soil organic carbon stock that can be reached in project scenario (i.e., after project activities implementation) |  | tC/ha |  |  |  |  | tC/ha |  | ﻿Table 2.3 in Volume 4 of IPCC. 2019. 2019 Refinement to the 2006 IPCC Guidelines for National Greenhouse Gas Inventories. Geneva, Switzerland. (Tab: V4_02_Ch2_Generic) | [6 empty] | 0
Annual SOC change | Annual rate of soil organic carbon increase with project activities implementation |  | tC/ha/yr |  |  |  | 0 | tC/ha/yr |  | Equation 2.25 in Volume 4 of IPCC. 2019. 2019 Refinement to the 2006 IPCC Guidelines for National Greenhouse Gas Inventories. Geneva, Switzerland. (Tab: V4_02_Ch2_Generic)
Years to SOC max project | Years to reach SOCmax | #DIV/0! |  | Calculated |  |  | #DIV/0! |  |  | Calculated
GHG Emissions
Emissions from biomass burning
Percent area burned | Average share of project area that is burned per year |  | % | [6 empty] | IPCC values not available
Biomass burned | Average above ground biomass stock present on the area subject to burning in the project scenario |  | tDM/ha | [6 empty] | IPCC values not available
EF_CH4 | Emission factor for methane (CH4) for the particular type of vegetation burned | 0 | kgCH4/tDM burned | IPCC default value |  |  |  | kgCH4/tDM burned |  | Table 2.5 in Volume 4 of IPCC. 2019. 2019 Refinement to the 2006 IPCC Guidelines for National Greenhouse Gas Inventories. Geneva, Switzerland. (Tab: V4_02_Ch2_Generic)
EF_N2O | Emission factor for nitrous oxyde (N2O) for the particular type of vegetation burned | 0 | kgN2O/tDM burned | IPCC default value |  |  |  | kgN2O/tDM burned |  | Table 2.5 in Volume 4 of IPCC. 2019. 2019 Refinement to the 2006 IPCC Guidelines for National Greenhouse Gas Inventories. Geneva, Switzerland. (Tab: V4_02_Ch2_Generic)
COMF | Combustion factor for the particular type of vegetation burned | 0 | - | IPCC default value |  |  |  | - |  | Table 2.6 in Volume 4 of IPCC. 2019. 2019 Refinement to the 2006 IPCC Guidelines for National Greenhouse Gas Inventories. Geneva, Switzerland. (Tab: V4_02_Ch2_Generic)
GHG biomass burning | GHG emissions from biomass burning | 0 | tCO2/ha/yr |  |  |  | 0 | tCO2/ha/yr |  | Calculated. Modified from Equation 16 of VCS VM0047. Instead of multiplying by the total area burned, it is multiplied by the share of project area burned to obtain an average value per hectare over the entire project area.
Emissions from fertilizers application
Percent area fertilized | Average share of project area that is subject to fertilization per year |  | % | [6 empty] | IPCC values not available
Nsynt application rate | Average amount per year of synthetic nitrogen fertilizer applied in the project scenario. Note: if fertilizers are applied in only one year, divide the amount by the number of years of project duration |  | kgN/ha/yr | [6 empty] | IPCC values not available
Norg application rate | Average amount per year of organic nitrogen fertilizer applied in the project scenario. Note: if fertilizers are applied in only one year, divide the amount by the number of years of project duration |  | kgN/ha/yr | [6 empty] | IPCC values not available
EF_direct from fertilizers application |  | 0.01 | - | IPCC default value |  |  | 0.01 | - |  | Table 11.3 in Volume 4 of IPCC. 2019. 2019 Refinement to the 2006 IPCC Guidelines for National Greenhouse Gas Inventories. Geneva, Switzerland. (Tab: V4_11_Ch11_N2O&CO2)
EF_volatilization |  | 0.01 | - | IPCC default value |  |  | 0.01 | - |  | Table 11.3 in Volume 4 of IPCC. 2019. 2019 Refinement to the 2006 IPCC Guidelines for National Greenhouse Gas Inventories. Geneva, Switzerland. (Tab: V4_11_Ch11_N2O&CO2)
EF_leaching |  | 0.011 | - | IPCC default value |  |  | 0.011 | - |  | Table 11.3 in Volume 4 of IPCC. 2019. 2019 Refinement to the 2006 IPCC Guidelines for National Greenhouse Gas Inventories. Geneva, Switzerland. (Tab: V4_11_Ch11_N2O&CO2)
FRACgasf | ﻿Fraction of applied synthetic N that volatilizes as NH3 and NOx | 0.11 | - | IPCC default value |  |  | 0.11 |  |  | Table 11.3 in Volume 4 of IPCC. 2019. 2019 Refinement to the 2006 IPCC Guidelines for National Greenhouse Gas Inventories. Geneva, Switzerland. (Tab: V4_11_Ch11_N2O&CO2)
FRACgasm | ﻿Fraction of applied organic N that volatilizes as NH3 and NOx | 0.21 | - | IPCC default value |  |  | 0.21 |  |  | Table 11.3 in Volume 4 of IPCC. 2019. 2019 Refinement to the 2006 IPCC Guidelines for National Greenhouse Gas Inventories. Geneva, Switzerland. (Tab: V4_11_Ch11_N2O&CO2)
Frac GHG_leaching |  | 0.024 | - | IPCC default value |  |  | 0.024 |  |  | Table 11.3 in Volume 4 of IPCC. 2019. 2019 Refinement to the 2006 IPCC Guidelines for National Greenhouse Gas Inventories. Geneva, Switzerland. (Tab: V4_11_Ch11_N2O&CO2)
GHG fert direct | Direct N2O emissions due to fertilizers application in project scenario | 0 | tCO2/ha/yr | Calculated |  |  | 0 |  |  | Calculated
GHG volatilization | ﻿Indirect nitrous oxide emissions from atmospheric deposition of volatilized nitrogen due to fertilizers application | 0 | tCO2/ha/yr | Calculated |  |  | 0 |  |  | Calculated
GHG leaching | Indirect nitrous oxide emission from leaching and runoff of nitrogen due to fertilizers application | 0 | tCO2/ha/yr | Calculated |  |  | 0 |  |  | Calculated
GHG fert indirect | Indirect N2O emissions due to fertilizers application in project scenario, including volatilization and leaching | 0 | tCO2/ha/yr | Calculated |  |  | 0 |  |  | Calculated
Total GHG emissions
Annual emissions | Total GHG emissions from biomass burning and fertilizers application | 0 | tCO2/ha/yr | Calculated |  |  | 0 | tCO2/ha/yr |  | Calculated
Discount factors
Leakage | Discount factor to account for leakage emissions |  | % | [6 empty] | IPCC values not available
Uncertainty | Discount factor to account for uncertainty in sampling and measurement errors |  | % | [6 empty] | IPCC values not available
Future baseline adjustment | Discount factor to account for removals that would occur in the baseline scenario (i.e., without project activities) | #DIV/0! | % | Calculated | [5 empty] | IPCC values not available
DO NOT EDIT the following table! Calculations are automatically performed.
Stratum | Cohort | Year of implementation | Area (ha) | Cohort duration (# years) | Baseline (tCO2/ha) | Baseline (tCO2) | Removals AGB (tCO2/ha) | Removals BGB (tCO2/ha) | Removals SOC (tCO2/ha) | GHG emissions (tCO2/ha) | ERR hectare (tCO2/ha) | ERR project (tCO2) | Leakage (tCO2) | Future baseline adjustment (tCO2) | Net ERR (tCO2) | Net ERR (tCO2/ha/yr)
TOTAL |  |  | #NAME? |  | 0 | #NAME? | #DIV/0! | #DIV/0! | #DIV/0! | #NAME? | #DIV/0! | #DIV/0! | #DIV/0! | #DIV/0! | #DIV/0! | #DIV/0!
0 | 1 | #NAME? | #NAME? | 40 | 0 | #NAME? | #DIV/0! | #DIV/0! | #DIV/0! | #NAME? | #DIV/0! | #DIV/0! | #DIV/0! | #DIV/0! | #DIV/0! | #DIV/0!
0 |  | #NAME? |  | 38 | 0 | 0 | #DIV/0! | #DIV/0! | #DIV/0! | 0 | #DIV/0! | #DIV/0! | #DIV/0! | #DIV/0! | #DIV/0! | #DIV/0!

## Stratum_5
Emission reductions and removals for an individual stratum per hectare
Stratum information
Stratum_ID | 5 | Provide here the stratum ID number as from the "Project activities" tab. This should correspond to the stratum number in the tab name.
Stratum_name | 0
Land use baseline | 0
Land use project | 0
Parameter | Description | Project-specific value | Unit | Source |  |  | IPCC benchmark value | Unit | Closest IPCC class to project conditions | IPCC source
Insert parameters in ALL cells with light-blue background in the following sections. Please make sure to fill in values in the relevant columns: - Project-specific value - Source - IPCC benchmark value. For this, please consult the IPCC tables in the grey tabs of this file - Closest IPCC class to project conditions. Here, please report the class indicated in the relevant IPCC table corresponding to the chosen IPCC benchmark value
Biomass
AGB stock (baseline) | Above ground biomass stock in baseline scenario (i.e., existing pre-project AGB) |  | tDM/ha | [6 empty] | IPCC values not available
AGB growth (baseline) | Above ground biomass (AGB) growth rate in baseline scenario (i.e., annual AGB increase without project activities) |  | tDM/ha/yr | [6 empty] | IPCC values not available
AGBmax stock (project) | Max Above ground biomass (AGB) stock in project scenario |  | tDM/ha |  |  |  |  | tDM/ha |  | Table 4.7 in Volume 4 of IPCC 2019. 2019 Refinement to the 2006 IPCC Guidelines for National Greenhouse Gas Inventories. Geneva, Switzerland. (Tab: V4_04_Ch4_Forest_Land)
AGB growth (project) | Above ground biomass (AGB) growth rate in project scenario |  | tDM/ha/yr |  |  |  |  | tDM/ha/yr |  | Table 4.9 in Volume 4 of IPCC 2019. 2019 Refinement to the 2006 IPCC Guidelines for National Greenhouse Gas Inventories. Geneva, Switzerland. (Tab: V4_04_Ch4_Forest_Land)
BGB-to-AGB ratio | Root-to-shoot ratio (assumed to be the same under baseline and project scenarios) |  | - |  |  |  |  | - |  | Table 4.4 in Volume 4 of IPCC 2019. 2019 Refinement to the 2006 IPCC Guidelines for National Greenhouse Gas Inventories. Geneva, Switzerland. (Tab: V4_04_Ch4_Forest_Land)
Years to AGBmax stock (project) | Years to AGB_tree max project | #DIV/0! | years | Calculated |  |  | #DIV/0! | years |  | Calculated
Soil
SOCref | Soil organic carbon stock in mineral soils in reference conditions |  | - |  |  |  |  | tC/ha |  | ﻿Table 2.3 in Volume 4 of IPCC. 2019. 2019 Refinement to the 2006 IPCC Guidelines for National Greenhouse Gas Inventories. Geneva, Switzerland. (Tab: V4_02_Ch2_Generic)
Flu | Stock change factor for the particular land use |  | - |  |  |  |  | - |  | Table 5.5 or Table 6.2 in Volume 4 of IPCC. 2019. 2019 Refinement to the 2006 IPCC Guidelines for National Greenhouse Gas Inventories. Geneva, Switzerland. (Tab: V4_05_Ch5_Cropland or V4_06_Ch6_Grassland)
Fmg | Stock change factor for the particular management regime |  | - |  |  |  |  | - |  | Table 5.5 or Table 6.2 in Volume 4 of IPCC. 2019. 2019 Refinement to the 2006 IPCC Guidelines for National Greenhouse Gas Inventories. Geneva, Switzerland. (Tab: V4_05_Ch5_Cropland or V4_06_Ch6_Grassland)
Fi | Stock change factor for the particular organic input regime |  | - |  |  |  |  | - |  | Table 5.5 or Table 6.2 in Volume 4 of IPCC. 2019. 2019 Refinement to the 2006 IPCC Guidelines for National Greenhouse Gas Inventories. Geneva, Switzerland. (Tab: V4_05_Ch5_Cropland or V4_06_Ch6_Grassland)
SOC baseline | Soil organic carbon stock in baseline scenario (i.e., pre-project conditions) |  | tC/ha |  |  |  |  | tC/ha |  | Equation 2.25 in Volume 4 of IPCC. 2019. 2019 Refinement to the 2006 IPCC Guidelines for National Greenhouse Gas Inventories. Geneva, Switzerland. (Tab: V4_02_Ch2_Generic)
SOCmax project | Max Soil organic carbon stock that can be reached in project scenario (i.e., after project activities implementation) |  | tC/ha |  |  |  |  | tC/ha | Natural forest Tropical wet | ﻿Table 2.3 in Volume 4 of IPCC. 2019. 2019 Refinement to the 2006 IPCC Guidelines for National Greenhouse Gas Inventories. Geneva, Switzerland. (Tab: V4_02_Ch2_Generic) | [6 empty] | 0
Annual SOC change | Annual rate of soil organic carbon increase with project activities implementation |  | tC/ha/yr |  |  |  | 0 | tC/ha/yr |  | Equation 2.25 in Volume 4 of IPCC. 2019. 2019 Refinement to the 2006 IPCC Guidelines for National Greenhouse Gas Inventories. Geneva, Switzerland. (Tab: V4_02_Ch2_Generic)
Years to SOC max project | Years to reach SOCmax | #DIV/0! |  | Calculated |  |  | #DIV/0! |  |  | Calculated
GHG Emissions
Emissions from biomass burning
Percent area burned | Average share of project area that is burned per year |  | % | [6 empty] | IPCC values not available
Biomass burned | Average above ground biomass stock present on the area subject to burning in the project scenario |  | tDM/ha | [6 empty] | IPCC values not available
EF_CH4 | Emission factor for methane (CH4) for the particular type of vegetation burned | 0 | kgCH4/tDM burned | IPCC default value |  |  |  | kgCH4/tDM burned |  | Table 2.5 in Volume 4 of IPCC. 2019. 2019 Refinement to the 2006 IPCC Guidelines for National Greenhouse Gas Inventories. Geneva, Switzerland. (Tab: V4_02_Ch2_Generic)
EF_N2O | Emission factor for nitrous oxyde (N2O) for the particular type of vegetation burned | 0 | kgN2O/tDM burned | IPCC default value |  |  |  | kgN2O/tDM burned |  | Table 2.5 in Volume 4 of IPCC. 2019. 2019 Refinement to the 2006 IPCC Guidelines for National Greenhouse Gas Inventories. Geneva, Switzerland. (Tab: V4_02_Ch2_Generic)
COMF | Combustion factor for the particular type of vegetation burned | 0 | - | IPCC default value |  |  |  | - |  | Table 2.6 in Volume 4 of IPCC. 2019. 2019 Refinement to the 2006 IPCC Guidelines for National Greenhouse Gas Inventories. Geneva, Switzerland. (Tab: V4_02_Ch2_Generic)
GHG biomass burning | GHG emissions from biomass burning | 0 | tCO2/ha/yr |  |  |  | 0 | tCO2/ha/yr |  | Calculated. Modified from Equation 16 of VCS VM0047. Instead of multiplying by the total area burned, it is multiplied by the share of project area burned to obtain an average value per hectare over the entire project area.
Emissions from fertilizers application
Percent area fertilized | Average share of project area that is subject to fertilization per year |  | % | [6 empty] | IPCC values not available
Nsynt application rate | Average amount per year of synthetic nitrogen fertilizer applied in the project scenario. Note: if fertilizers are applied in only one year, divide the amount by the number of years of project duration |  | kgN/ha/yr | [6 empty] | IPCC values not available
Norg application rate | Average amount per year of organic nitrogen fertilizer applied in the project scenario. Note: if fertilizers are applied in only one year, divide the amount by the number of years of project duration |  | kgN/ha/yr | [6 empty] | IPCC values not available
EF_direct from fertilizers application |  | 0.01 | - | IPCC default value |  |  | 0.01 | - |  | Table 11.3 in Volume 4 of IPCC. 2019. 2019 Refinement to the 2006 IPCC Guidelines for National Greenhouse Gas Inventories. Geneva, Switzerland. (Tab: V4_11_Ch11_N2O&CO2)
EF_volatilization |  | 0.01 | - | IPCC default value |  |  | 0.01 | - |  | Table 11.3 in Volume 4 of IPCC. 2019. 2019 Refinement to the 2006 IPCC Guidelines for National Greenhouse Gas Inventories. Geneva, Switzerland. (Tab: V4_11_Ch11_N2O&CO2)
EF_leaching |  | 0.011 | - | IPCC default value |  |  | 0.011 | - |  | Table 11.3 in Volume 4 of IPCC. 2019. 2019 Refinement to the 2006 IPCC Guidelines for National Greenhouse Gas Inventories. Geneva, Switzerland. (Tab: V4_11_Ch11_N2O&CO2)
FRACgasf | ﻿Fraction of applied synthetic N that volatilizes as NH3 and NOx | 0.11 | - | IPCC default value |  |  | 0.11 |  |  | Table 11.3 in Volume 4 of IPCC. 2019. 2019 Refinement to the 2006 IPCC Guidelines for National Greenhouse Gas Inventories. Geneva, Switzerland. (Tab: V4_11_Ch11_N2O&CO2)
FRACgasm | ﻿Fraction of applied organic N that volatilizes as NH3 and NOx | 0.21 | - | IPCC default value |  |  | 0.21 |  |  | Table 11.3 in Volume 4 of IPCC. 2019. 2019 Refinement to the 2006 IPCC Guidelines for National Greenhouse Gas Inventories. Geneva, Switzerland. (Tab: V4_11_Ch11_N2O&CO2)
Frac GHG_leaching |  | 0.024 | - | IPCC default value |  |  | 0.024 |  |  | Table 11.3 in Volume 4 of IPCC. 2019. 2019 Refinement to the 2006 IPCC Guidelines for National Greenhouse Gas Inventories. Geneva, Switzerland. (Tab: V4_11_Ch11_N2O&CO2)
GHG fert direct | Direct N2O emissions due to fertilizers application in project scenario | 0 | tCO2/ha/yr | Calculated |  |  | 0 |  |  | Calculated
GHG volatilization | ﻿Indirect nitrous oxide emissions from atmospheric deposition of volatilized nitrogen due to fertilizers application | 0 | tCO2/ha/yr | Calculated |  |  | 0 |  |  | Calculated
GHG leaching | Indirect nitrous oxide emission from leaching and runoff of nitrogen due to fertilizers application | 0 | tCO2/ha/yr | Calculated |  |  | 0 |  |  | Calculated
GHG fert indirect | Indirect N2O emissions due to fertilizers application in project scenario, including volatilization and leaching | 0 | tCO2/ha/yr | Calculated |  |  | 0 |  |  | Calculated
Total GHG emissions
Annual emissions | Total GHG emissions from biomass burning and fertilizers application | 0 | tCO2/ha/yr | Calculated |  |  | 0 | tCO2/ha/yr |  | Calculated
Discount factors
Leakage | Discount factor to account for leakage emissions |  | % | [6 empty] | IPCC values not available
Uncertainty | Discount factor to account for uncertainty in sampling and measurement errors |  | % | [6 empty] | IPCC values not available
Future baseline adjustment | Discount factor to account for removals that would occur in the baseline scenario (i.e., without project activities) | #DIV/0! | % | Calculated | [5 empty] | IPCC values not available
DO NOT EDIT the following table! Calculations are automatically performed.
Stratum | Cohort | Year of implementation | Area (ha) | Cohort duration (# years) | Baseline (tCO2/ha) | Baseline (tCO2) | Removals AGB (tCO2/ha) | Removals BGB (tCO2/ha) | Removals SOC (tCO2/ha) | GHG emissions (tCO2/ha) | ERR hectare (tCO2/ha) | ERR project (tCO2) | Leakage (tCO2) | Future baseline adjustment (tCO2) | Net ERR (tCO2) | Net ERR (tCO2/ha/yr)
TOTAL |  |  | #NAME? |  | 0 | #NAME? | #DIV/0! | #DIV/0! | #DIV/0! | #NAME? | #DIV/0! | #DIV/0! | #DIV/0! | #DIV/0! | #DIV/0! | #DIV/0!
0 | 1 | #NAME? | #NAME? | 40 | 0 | #NAME? | #DIV/0! | #DIV/0! | #DIV/0! | #NAME? | #DIV/0! | #DIV/0! | #DIV/0! | #DIV/0! | #DIV/0! | #DIV/0!
0 |  | #NAME? |  | 38 | 0 | 0 | #DIV/0! | #DIV/0! | #DIV/0! | 0 | #DIV/0! | #DIV/0! | #DIV/0! | #DIV/0! | #DIV/0! | #DIV/0!

## Summary
Total emission reductions and removals for all strata
Stratum_ID | Stratum_name | Area (ha) | Baseline (tCO2) | Project ERR (tCO2) | Leakage (tCO2) | Net ERR (tCO2) | Non-permanence buffer (tCO2) | Total credits volume (tCO2)
| ALL | 0 | 8616.6667 | 187738.361 | 28160.7541 | 122029.9346 | 24405.9869 | 97623.9477
|  |  | Baseline (tCO2/ha/yr) | Project ERR (tCO2/ha/yr) | Leakage (tCO2/ha/yr) | Net ERR (tCO2/ha/yr) | Non-permanence buffer (tCO2/ha/yr) | Total credits volume (tCO2/ha/yr)
| ALL/ha/yr |  | #DIV/0! | #DIV/0! | #DIV/0! | #DIV/0! | #DIV/0! | #DIV/0!
1 | Assisted natural regeneration |  | 5170 | 110216.7368 | 16532.5105 | 71640.8789
2 | Plantation |  | 3446.6667 | 77521.6241 | 11628.2436 | 50389.0557
3
4
5

## Global_parameters
Global parameters
Parameter | Value | Unit | Reference
General
Carbon fraction (-) | 0.47 | - | Default value - Table 4.3 in Volume 4 of of IPCC. 2019. 2019 Refinement to the 2006 IPCC Guidelines for National Greenhouse Gas Inventories. Geneva, Switzerland.
C-to-CO2 conversion factor (-) | 3.6667 | tCO2/tC | -
GWP_CH4 | 28 | - | ﻿Most recent IPCC Assessment Report
GWP_N2O | 265 | - | ﻿Most recent IPCC Assessment Report

## V4_02_Ch2_Generic
0.5725

## V4_05_Ch5_Cropland
Note: in the EX-ACT tool, ﻿FLu for conversion to “Degraded land” is 50 percent of “Annual cropland”.